## Sheet1
VoRinci BOM
Hotend Assembly Hardware |  |  | Hotend Assembly Components
Item | Quantity | McMaster Carr part# | Item | Quantity
M2x10mm Bolt | 2 | 91292A833 | D2F-l Microswitch | 1
M3 Heatsets | 8 | 94180A331 | 30x30x10 24vDC Fan | 1
M3x6mm Bolt | 2 | 90751A110 | 3010 Blower fan 24vDC | 2
M3x8mm Bolt | 2 | 90751A111 | E3D Revo for Voron | 1
M3x10mm Bolt | 4 | 90751A112 | Orbiter V2.0 | 1
M3x17mm Standoffs | 2 | 95947A512 | BTT EBB36 CAN V1.1 | 1
M3x18mm ButtonHead Bolt | 2 | 92095A472 | Cartographer Right Angle Probe | 1
M3x20mm Buttonhead bolt | 4 | 92095A185 | Milled hotend Mounting Plate | 1
M3x25mm bolt | 2 | 91292A020
Cord Grip | 1 | 69915K42
Main Electronics Assembly Harware |  |  | Main Electronics Assembly Components
Item | Quantity | McMaster Carr part# | Item | Quantity
M3 Heatset | 5 | 94180A331 | Meanwell LRS-200-24 Power Supply | 1
M3x6mm ButtonHead Bolt | 7 | 92095A179 | BTT SFS V2.0 Filament Runout Sensor | 1
M3x8mm Standoff | 1 | 92080A004 | BTT Manta M8P V2.0 | 1
M3X8mm ButtonHead Bolt | 3 | 92095A181 | BTT CB2 V1 | 1
M3x10mm Bolt | 3 | 90751A112 | GSF2.1011.01 outlet | 1 | Digikey
M3x12mm Bolt | 1 | 90751A113 | Noctua NF-A4x20 Fan | 1
M4x4mm ButtonHead Bolt | 1 | 92095A476 | SSR | 1
M4x12mm ButtonHead Bolt | 3 | 92095A192 | BTT HDMI7 | 1 | or possibly the BTT PiTFT70 V2.1 preparing to order 1 to see if Pi camera will work with this(all mounting looks to be identical).
M5x8mm Treadcutting screw | 6 | Included with Noctua fan | Pi Camera | 1 | Not working yet with current setup
X/Y Axis Assembly Hardware |  |  | X/Y Axis Assembly Components
Item | Quantity | McMaster Carr part# | Item | Quantity
625 Bearings | 2 | Original DaVinci part | NEMA17 Motor 17HS19-2004S | 2 | LDO
F695ZZ Bearing | 24 |  | D2F-l Microswitch | 1
M2x10mm Bolt | 2 | 91292A833 | 2020 V-slot Extrusion 336mm | 1
M3 Heatset | 2 | 94180A331 | GT2 6mm Timing Belt x 1650mm | 2
M3 Ball Spring T-nut | 7 | 5278N42 | MGN9 Rail- 300mm | 2
M3x8mm Bolt | 25 | 90751A111 | MGN9H Bearing Block | 2
M3x20mm Bolt | 8 | 91292A123 | MGN12 Rail 306mm | 1
M3x30mm Bolt | 2 | 91292A022 | MGN12H Bearing Block | 1
M3x45mm Bolt | 18 | 91292A025
M5 1mm Spacer | 24
M5 Locknut | 6 | 93625A200
M5 Ball Spring T-nut | 6 | 5278N44
M5x10mm ButtonHead Bolt | 4 | 92095A208
M5x20mm ButtonHead Bolt | 2 | 92095A214
M5x25mm Bolt | 4 | 90751A125
M5x30mm | 2 | 92290A254
M5x35mm Bolt | 8 | 91292A193
M5x40mm Bolt | 5 | 92095A222
GT2 20T Pulley | 2
GT2 20T Idler | 2
Z-Axis Assembly Hardware |  |  | Z-Axis Assembly Components
Item | Quantity | McMaster Carr part# | Item | Quantity
M3 Heatset | 12 | 94180A331 | Drag Chain 3 hole 10x11 (21 links and 2 ends) | 1
M3 Locknut | 6 | 93625A100 | Milled bed plate | 1
M3 Ball Spring T-nut | 9 | 5278N42 | Magnet Sheet | 1
M3x4mm ButtonHead Bolt | 6 | 92095A471 | Flex Plate | 1
M3x8mm Bolt | 13 | 90751A111 | Bed heater 110v | 1
M3x10mm Bolt | 11 | 90751A112 | Thermal fuse | 1
M3x12mm Bolt | 44 | 90751A113 | NEMA17 Leadscrew 340mm | 3
M3x14mm Bolt | 4 | 91292A027 | MGN9 Rail- 300mm | 3
M3x20mm Bolt | 6 | 91292A123 | MGN9H Bearing Block | 3
M5 Ball Spring T-nut | 2 | 5278N44
M5x10mm ButtonHead Bolt | 3 | 92095A208
20x20x3mm N52 Neo Magnet | 3 | suprememagnets.com
30x4mm Dowell Pins | 6
LeadScrew Nut | 3
Ball Stud | 3 | 9512K52
Hardware Totals
Item | Quantity | McMaster Carr part#
M2x10mm Bolt | 4 | 91292A833
M3 Heatsets | 27 | 94180A331
M3 Locknut | 6 | 93625A100
M3 Ball Spring T-nut | 16 | 5278N42
M3x4mm ButtonHead Bolt | 6 | 92095A471
M3x6mm Bolt | 2 | 90751A110
M3x6mm ButtonHead Bolt | 7 | 92095A179
M3x8mm Standoff | 1 | 92080A004
M3x8mm Bolt | 40 | 90751A111
M3X8mm ButtonHead Bolt | 3 | 92095A181
M3x10mm Bolt | 18 | 90751A112
M3x12mm Bolt | 45 | 90751A113
M3x14mm Bolt | 4 | 91292A027
M3x17mm Standoffs | 2 | 95947A512
M3x18mm ButtonHead Bolt | 2 | 92095A472
M3x20mm Bolt | 14 | 91292A123
M3x20mm Buttonhead bolt | 4 | 92095A185
M3x25mm bolt | 2 | 91292A020
M3x30mm Bolt | 2 | 91292A022
M3x45mm Bolt | 18 | 91292A025
M4x4mm ButtonHead Bolt | 1 | 92095A476
M4x12mm ButtonHead Bolt | 3 | 92095A192
M5 1mm Spacer | 24
M5 Locknut | 6 | 93625A200
M5 Ball Spring T-nut | 8 | 5278N44
M5x8mm Treadcutting screw | 6 | Included with Noctua fan
M5x10mm ButtonHead Bolt | 7 | 92095A208
M5x20mm ButtonHead Bolt | 2 | 92095A214
M5x25mm Bolt | 4 | 90751A125
M5x30mm | 2 | 92290A254
M5x35mm Bolt | 8 | 91292A193
M5x40mm Bolt | 5 | 92095A222
Cord Grip | 1 | 69915K42
Ball Stud | 3 | 9512K52
F695ZZ Bearing | 24
625 Bearings | 2 | Original DaVinci part
20x20x3mm N52 Neo Magnet | 3 | suprememagnets.com
30x4mm Dowell Pins | 6
LeadScrew Nut | 3
GT2 20T Pulley | 2
GT2 20T Idler | 2